## Schematic1
# | QTY | Part Number | Ref Designator | Description | Value | Manufacturer | Part Number
1 | 9 | C0402_100N_16V_10 | C1-C3,C5-C10 | Ceramic Chip Capacitor, 100NF 16V X7R 10% 0402 | 100nF | TDK | C1005X7R1C104K
2 | 2 | C0402_4U7_16V_20 | C11,C12 | CAP CER 4.7UF 16V X5R 0402 | 4,7uF | SAMSUNG | CL05A475MO5NUNC
3 | 1 | C0402_0U1_10V_10 | C13 | CAP CER 0.1UF 10V X5R 0402 | 0,1uF | AVX | 0402ZD104KAT2A
4 | 2 | C0402_47P_50V_5 | C14,C15 | CAP CER 47PF 50V C0G/NP0 0402 | 47pF | Samsung | CL05C470JB5NNNC
5 | 2 | C0603_10U_25V_20 | C16,C17 | CAP CER 10UF 25V X5R 0603 | 10uF | MURATA | GRM188R61E106MA73D
6 | 1 | C0402_4U7_6V3_20 | C18 | CAP CER 4.7UF 6.3V X6S 0402 | 4,7uF | Taiyo Yuden | JMK105BC6475MV-F
7 | 2 | LED_GREEN | D1,D2 | LED GREEN CLEAR 0805 SMD 20mA 2mmX1.25mm | 0 | LITEON | LTST-C171KGKT
8 | 2 | SS24FL | D3,D4 | DIODE SCHOTTKY 40V 2A SOD123F | SS24FL | ON SEMI | SS24FL
9 | 2 | MICROCOAXIAL | J1,J2 | Connector,3Pin,SMD,MICro Coxial Connector,MHF Receptacle | UFL_S | IPEX | 20279-001E-01
10 | 1 | UNO_PWR | J3 | CONN HDR 08POS 0.1 GOLD PCB | UNO_PWR | Sullins Connector Solutions | PPPC081LFBN-RC
11 | 1 | UNO_AD | J4 | CONN HDR 06POS 0.1 GOLD PCB | UNO_AD | Sullins Connector Solutions | PPPC061LFBN-RC
12 | 1 | UNO_IOH | J5 | CONN HDR 10POS 0.1 GOLD PCB | UNO_IOH | Sullins Connector Solutions | PPPC101LFBN-RC
13 | 1 | UNO_IOL | J6 | CONN HDR 08POS 0.1 GOLD PCB | UNO_IOL | Sullins Connector Solutions | PPPC081LFBN-RC
14 | 1 | USB_TYPE_C | J7 | CONN RCP USB2.0 TYP C 24P SMD RA | USB_TYPE_C | GCT | USB4105-GF-A-120
15 | 1 | EJ508A | J12 | CONN PWR JACK 2.1X5.5MM SOLDER | 0 | MPD (Memory Protection Devices) | EJ508A
16 | 3 | DMP2045U | Q1-Q3 | MOSFET P-CHAN 24V SOT23 | DMP2045U | DIODES INCORPORATED | DMP2045U-7
17 | 5 | R0402_1K_1 | R1-R5 | Resistor, 1K Ohm 1% 0.0625W 0402 | 1Kohms | YAGEO | RC0402FR-071KL
18 | 5 | R0402_10K_1 | R6,R7,R9-R11 | Resistor, 10K Ohm 1% 0.0625W 0402 | 10Kohms | YAGEO | RC0402FR-0710KL
19 | 4 | R0402_100K_1 | R12-R15 | RES SMD 100K OHM 1% 1/16W 0402 | 100Kohms | YAGEO | RC0402FR-07100KL
20 | 1 | R0402_2K_1 | R16 | RES SMD 2K OHM 1% 1/16W 0402 | 2Kohms | YAGEO | RC0402FR-072KL
21 | 2 | R0402_100R_1 | R17,R18 | RES SMD 100 OHM 1% 1/16W 0402 | 100R | YAGEO | RC0402FR-07100RL
22 | 2 | R0402_5K1_1 | R19,R20 | RES SMD 5.1K OHM 1% 1/16W 0402 | 5,1Kohms | YAGEO | RC0402FR-075K1L
23 | 2 | R0402_0R_5 | R21,R22 | Resistor, 0 Ohm 5% 0.0625W 0402 | 0R | YAGEO | RC0402JR-070RL
24 | 2 | TACTILE_2PIN | S1,S2 | SWITCH TACTILE SPST-NO 0.05A 12V |  | OMRON | B3U-1000P
25 | 1 | HTLRBL32L | U1 | LoRaWAN® + Bluetooth® Low Energy System-in-Package | HTLRBL32L | HT Micron | HTLRBL32L-10
26 | 1 | FT234XD | U2 | IC USB SERIAL BASIC UART 12DFN | FT234XD | FTDI | FT234XD-R
27 | 1 | TLV75801PDR | U3 | IC REG LIN POS ADJ 500MA 6WSON | TLV75801PDR | TI | TLV75801PDRVR
28 | 1 | NCP1117_5V | U4 | IC REG LDO 5V 1A SOT223 | NCP1117ST50T3GOSTR-ND | ON Semiconductor | NCP1117ST50T3G
29 | 1 | LM321LV | U5 | IC OPAMP GP 1 CIRCUIT SOT23-5 | LM321LV | TI | LM321LVIDBVR